## dld_v1.3_partlist_by_values
Qty | Value | Device | Package | Parts | Description
3 |  | CONN_03SCREW_LOCK | SCREWTERMINAL-3.5MM-3_LOCK.007S | J1, J2, J3 | Multi connection point. Often used as Generic Header-pin footprint for 0.1 inch spaced/style header connections
1 | Pin header 2 pins | PINHD-1X2 | 1X02 | JP1 | PIN HEADER
2 | Custom wound transformer | RM6-26 | RM5-6 | L2, L3 | TRANSFORMER
1 |  | W237-02P | W237-132 | ST1 | WAGO SREW CLAMP
1 |  | W237-03P | W237-133 | ST2 | WAGO SREW CLAMP
1 | 100k | R-EU_R0603 | R0603 | R19 | RESISTOR, European symbol
8 | 100n | C-EUC0603 | C0603 | C6, C8, C11, C12, C13, C17, C19, C31 | CAPACITOR, European symbol
6 | 100uF/16V | CPOL-EUE2.5-6 | E2,5-6 | C1, C3, C4, C5, C14, C18 | POLARIZED CAPACITOR, European symbol
3 | 10k | R-EU_R0603 | R0603 | R6, R7, R21 | RESISTOR, European symbol
2 | 10n | C-EUC0603 | C0603 | C7, C32 | CAPACITOR, European symbol
1 | 10uH | CR32 | CR32 | L1 | POWER INDUCTORS SMD CR Series
1 | 1M8 | R-EU_R0603 | R0603 | R15 | RESISTOR, European symbol
6 | 1k | R-EU_R0603 | R0603 | R8, R13, R14, R16, R17, R23 | RESISTOR, European symbol
1 | 1k8 | R-EU_R0603 | R0603 | R12 | RESISTOR, European symbol
1 | 220n (Cosc) | C-EU | C025_050-025X075 | C16 | CAPACITOR, European symbol
1 | 22n (Cf) | C-EU | C025_050-025X075 | C15 | CAPACITOR, European symbol
3 | 22p | C-EUC0603 | C0603 | C9, C10, C20 | CAPACITOR, European symbol
4 | 24V | ZENER DIODE-MINIMELF | MINIMELF | ZD1, ZD2, ZD3, ZD4 | DIODE
3 | 3k/3k3 | R-EU_R0603 | R0603 | R9, R22, R24 | RESISTOR, European symbol
7 | 470 | R-EU_R0603 | R0603 | R1, R2, R3, R4, R5, R10, R11 | RESISTOR, European symbol
1 | 470n | C-EUC0603 | C0603 | C2 | CAPACITOR, European symbol
1 | 4k7 | R-EU_R0603 | R0603 | R20 | RESISTOR, European symbol
1 | 8.000 MHz | CRYSTALCTS406 | CTS406 | XTAL1 | CRYSTAL
1 | ADUM1201ARZ | ADUM1201ARZ | SOIC127P600X175-8N | IC3 | Dual-Channel Digital Isolators
9 | BC807 (5BW) | BC857A-PNP-SOT23-BEC | SOT23-BEC | T1, T2, T3, T4, T5, T6, T7, T8, T9 | PNP Transistror
1 | BC846 | BC817-NPN-SOT23-BEC | SOT23-BEC | T10 | NPN Transistror
1 | FB | FB | FB | FB1 | Ferrite bead
2 | GRN | LED3MM | LED3MM | LED2, LED3 | LED
1 | 78M05 | LINEAR_7805DT | LINEAR_TO252 | IC1 | Positive VOLTAGE REGULATOR
1 | LM211E | LM211E | SO08 | IC4 | COMPARATOR
2 | Neon bulb indicator | NIXIE-DOTBIG | NIXIE-DOT_BIG | NEON1, NEON2
2 | PC817 | PC817 | SMD4-7 | OK1, OK2 | Optocoupler, Phototransistor Output, Low Input Current
1 | PIC16F1939-I/PT | PIC16F1939-I/PT | TQFP44 | IC2 | MICROCONTROLLER
1 | TL431B* | TL431CLP-MIRROR | SOT23 | VR1 | VOLTAGE REGULATOR
1 | YEL | LED3MM | LED3MM | LED1 | LED